## Application Rate
Asphalt Emulsion Application Rate
Tech |  |  |  |  | Design Blend
Date |  |  |  |  | Emulsion Type
Bid No. |  |  |  |  | Designed Application Rate
Emulsion Supplier
Road | Description | From Sta | To Sta | Width (ft) | Beginning Volume (G) | End Volume (G) | Total Volume (gallons) | Tank Temp (F) | Gallons at 60F | Application Rate (G/Sy)
1st Street | Median | 1000 | 5000 | 42 | 5000 | 4000 | 1000 | 130 | 982.5 | 0.05

## Temp Conversion (hidden)
Temp F | Conversion
50 | 1.0025
51 | 1.0022
52 | 1.002
53 | 1.0017
54 | 1.0015
55 | 1.0012
56 | 1.001
57 | 1.0007
58 | 1.0005
59 | 1.0002
60 | 1
61 | 0.99975
62 | 0.9995
63 | 0.99925
64 | 0.999
65 | 0.99875
66 | 0.9985
67 | 0.99825
68 | 0.998
69 | 0.99775
70 | 0.9975
71 | 0.99725
72 | 0.997
73 | 0.99675
74 | 0.9965
75 | 0.99625
76 | 0.996
77 | 0.99575
78 | 0.9955
79 | 0.99525
80 | 0.995
81 | 0.99475
82 | 0.9945
83 | 0.99425
84 | 0.994
85 | 0.99375
86 | 0.9935
87 | 0.99325
88 | 0.993
89 | 0.99275
90 | 0.9925
91 | 0.99225
92 | 0.992
93 | 0.99175
94 | 0.9915
95 | 0.99125
96 | 0.991
97 | 0.99075
98 | 0.9905
99 | 0.99025
100 | 0.99
101 | 0.98975
102 | 0.9895
103 | 0.98925
104 | 0.989
105 | 0.98875
106 | 0.9885
107 | 0.98825
108 | 0.988
109 | 0.98775
110 | 0.9875
111 | 0.98725
112 | 0.987
113 | 0.98675
114 | 0.9865
115 | 0.98625
116 | 0.986
117 | 0.98575
118 | 0.9855
119 | 0.98525
120 | 0.985
121 | 0.98475
122 | 0.9845
123 | 0.98425
124 | 0.984
125 | 0.98375
126 | 0.9835
127 | 0.98325
128 | 0.983
129 | 0.98275
130 | 0.9825
131 | 0.98225
132 | 0.982
133 | 0.98175
134 | 0.9815
135 | 0.98125
136 | 0.981
137 | 0.98075
138 | 0.9805
139 | 0.98025
140 | 0.98
141 | 0.97975
142 | 0.9795
143 | 0.97925
144 | 0.979
145 | 0.97875
146 | 0.9785
147 | 0.97825
148 | 0.978
149 | 0.97775
150 | 0.9775
151 | 0.97725
152 | 0.977
153 | 0.97675
154 | 0.9765
155 | 0.97625
156 | 0.976
157 | 0.97575
158 | 0.9755
159 | 0.97525
160 | 0.975
161 | 0.97475
162 | 0.9745
163 | 0.97425
164 | 0.974
165 | 0.97375
166 | 0.9735
167 | 0.97325
168 | 0.973
169 | 0.97275
170 | 0.9725
171 | 0.97225
172 | 0.972
173 | 0.97175
174 | 0.9715
175 | 0.97125
176 | 0.971
177 | 0.97075
178 | 0.9705
179 | 0.97025
180 | 0.97
181 | 0.96975
182 | 0.9695
183 | 0.96925
184 | 0.969
185 | 0.96875
186 | 0.9685
187 | 0.96825
188 | 0.968
189 | 0.96775
190 | 0.9675
191 | 0.96725
192 | 0.967
193 | 0.96675
194 | 0.9665
195 | 0.96625
196 | 0.966
197 | 0.96575
198 | 0.9655
199 | 0.96525
200 | 0.965
201 | 0.96475
202 | 0.9645
203 | 0.96425
204 | 0.964
205 | 0.96375
206 | 0.9635
207 | 0.96325
208 | 0.963
209 | 0.96275
210 | 0.9625
211 | 0.96225
212 | 0.962
213 | 0.96175
214 | 0.9615
215 | 0.96125
216 | 0.961
217 | 0.96075
218 | 0.9605
219 | 0.96025
220 | 0.96
221 | 0.95975
222 | 0.9595
223 | 0.95925
224 | 0.959
225 | 0.95875
226 | 0.9585
227 | 0.95825
228 | 0.958
229 | 0.95775
230 | 0.9575
231 | 0.95725
232 | 0.957
233 | 0.95675
234 | 0.9565
235 | 0.95625
236 | 0.956
237 | 0.95575
238 | 0.9555
239 | 0.95525
240 | 0.955
241 | 0.95475
242 | 0.9545
243 | 0.95425
244 | 0.954
245 | 0.95375
246 | 0.9535
247 | 0.95325
248 | 0.953
249 | 0.95275
250 | 0.9525
251 | 0.95225
252 | 0.952
253 | 0.95175
254 | 0.9515
255 | 0.95125
256 | 0.951
257 | 0.95075
258 | 0.9505
259 | 0.95025
260 | 0.95
261 | 0.94975
262 | 0.9495
263 | 0.94925
264 | 0.949
265 | 0.94875
266 | 0.9485
267 | 0.94825
268 | 0.948
269 | 0.94775
270 | 0.9475
271 | 0.94725
272 | 0.947
273 | 0.94675
274 | 0.9465
275 | 0.94625
276 | 0.946
277 | 0.94575
278 | 0.9455
279 | 0.94525
280 | 0.945
281 | 0.94475
282 | 0.9445
283 | 0.94425
284 | 0.944
285 | 0.94375
286 | 0.9435
287 | 0.94325
288 | 0.943
289 | 0.94275
290 | 0.9425
291 | 0.94225
292 | 0.942
293 | 0.94175
294 | 0.9415
295 | 0.94125
296 | 0.941
297 | 0.94075
298 | 0.9405
299 | 0.94025
300 | 0.94
301 | 0.93975
302 | 0.9395
303 | 0.93925
304 | 0.939
305 | 0.93875
306 | 0.9385
307 | 0.93825
308 | 0.938
309 | 0.93775
310 | 0.9375
311 | 0.93725
312 | 0.937
313 | 0.93675
314 | 0.9365
315 | 0.93625
316 | 0.936
317 | 0.93575
318 | 0.9355
319 | 0.93525
320 | 0.935
321 | 0.93475
322 | 0.9345
323 | 0.93425
324 | 0.934
325 | 0.93375
326 | 0.9335
327 | 0.93325
328 | 0.933
329 | 0.93275
330 | 0.9325
331 | 0.93225

## Checklist
Document Review
Project specifications
Emulsion specifications (if applicable)
Traffic control plan
Agency application requirements
Safety data sheets
Applicable Occupational Safety and Health Administration (OSHA) safety requirements
Contractor quality control (QC) plan
Project Review
Determine the existing surface type and condition.
Review project for bid quantities.
Material Checks
Asphalt emulsion selection: type and dilution rate.
Confirm the type of asphalt emulsion being used meets project specifications.
The emulsion is from an approved source.
The emulsion is sampled and submitted for testing.
Confirm that the asphalt emulsion is diluted by the manufacturer at the terminal and not by the contractor.
Review agency requirements for the maximum amount of time tack coat can be exposed before it must be covered by a hot mix asphalt/ warm mix asphalt (HMA/WMA) overlay or surface treatment.
Pre-Application Inspection Responsibilities
The existing pavement must be clean before application of the tack coat. A clean surface can be achieved by mechanical sweeping, flushing the surface with water, or blowing with high-pressure air. Verify that the cleaning method used meets agency requirements.
If milling is performed, excess fine material may be deposited in the bottom of the milled groove. This material may require additional effort to effectively remove.
The existing pavement should be dry. Note: Damp pavement may slow the break time and cure time
Equipment Inspections
Broom for Cleaning the Existing Surface
Bristles are the proper length and clean
Asphalt Distributor
The spray bar is at the proper height
All nozzles are uniformly angled 15° to 30° from the spray bar.
All nozzles are free of clogs and correctly sized.
Nozzles should be checked for signs of wear periodically.
The spray pattern has been checked for uniformity and proper triple overlap.
Application pressure has been checked
The distributor has been calibrated and the application rate has been checked.
There is a working and calibrated thermometer on site.
Weather Requirements
Air and surface temperatures have been checked at the coolest location on the project.
Air and surface temperatures meet agency requirements.
Note: High winds can create problems with the diluted asphalt emulsion application.
Note: High temperatures, humidity, and wind will affect how long the asphalt emulsion takes to break.
The application of the asphalt emulsion tack coat does not begin if rain is likely
Determining Application Rates
Agency guidelines and project specifications are being followed.
Application rates are based upon the existing surface type and surface condition. Dense surfaces require less tack coat than open textured, raveled, or milled surfaces. Residual asphalt application rates will generally fall within the following range:
Note: contractor and/oor supplier to present application rates to Engineer
Surfacce Type | Residual Rate | Approximate Bar rate (undiluted) | Approximate Bar Rate Diluted
New Asphalt | .02-.05 | .03-.07 | .06-.14
Existing Asphalt | .04-.07 | .06-.11 | .12-.22
milled surface | .04-.08 | .06-.12 | .12-.24
Portland Cement | .03-.05 | .05-.08 | .10-.16
Insert Application Rates
Calibrating Application Rates
Distributor calibration should occur a minimum of once per year.
Emulsion—Test Method A
Select enough 12 x 12 in. geotextile fabric pads so that there is a continuous strip when placed transversally end-to-end across the width of the roadway
Record the weight of each geotextile fabric.
Place the geotextile on the road surface.
Have the distributor apply emulsion over the geotextile
Record the weight of the geotextile and asphalt.
Subtract the two weights to obtain the weight of the emulsion applied.
Account for any dilution by the emulsion supplier.
Calculate residual asphalt by accounting for the water in the undiluted emulsion.
Calculate residual emulsion application rate, which is the gallons of residual emulsion applied divided by the area of application.
Repeat this process for a series of geotextile fabric pads aligned in the longitudinal direction.