## Index
INDEX
Sheet # | Name
1 |  | Traffic Control QC Inspection Form
2 |  | Formwork & Rebar
3

## Traffic Control
PROJECT NAME: |  |  | ACTIVITY CARD:
BID #: |  |  | DATE: |  |  | Home
TRAFFIC CONTROL CO: |  |  | SETUP HOURS:
QC INSPECTOR: |  |  | TIME OF INSPECTION:
ATTENDED PRE-ACTIVITY? | YES | NO | TRAFFIC CONTROL PLAN:
SETUP DETAILS:
PART A: SET-UP |  |  |  | YES | NO
Were you present for any portion of the set-up / maintenance today?
Did Technician have a copy of the approved Traffic Control Plan?
Did you drive the set-up to insure traffic devices appear properly aligned, signs and
arrow /message boards are easy to read, and large trucks can negotiate the work
zone without difficulty?
If there were problems with the above mentioned items, did you notify the
Traffic Control Company to make corrections and update Traffic Control Plan
if necessary?
PART B: TRAFFIC CONTROL DEVICES
Are all devices clean and in good condition?
Do all reflective surfaces meet MUTCD standards?
Are all temporary stop signs ground mounted?
Are there any deficient devices?
If yes, have they been identified, marked, and replaced?
PART C: BARRIER RAIL
Are the correct barriers being utilized?
Blunt ends tapered / attenuated and all pieces pinned together?
PART D: FLAGGING OPERATION
Are Flagging personnel at the appropriate location ?
Are they resetting TC Devices that were moved to facilitate work operations?
Are Flagging personnel certified?
PART E: TEMPORARY MARKINGS (FILM/PAINT)
Are conflicting markings removed to reduce confusion?
Are materials used approved for this operation?
Were missing temporary markings replaced?
PART F: ACCIDENTS
Was there an accident, or evidence of an accident?
Were emergency services required? (Police, Ambulance, etc.)
If so, was a report from LVMPD available? |  | Report #:
Were any of the traffic control devices damaged?
PART G: MESSAGE BOARDS
Do the message boards have the correct message for the upcoming work?
If applicable, do the screens change at the correct speed fro drivers to see info?
Are all bulbs working and are arrows directing the traffic the correct way?
COMMENTS:

## Forms & Rebar
PROJECT NAME: |  |  | ACTIVITY CARD:
BID # |  |  | DATE:
QC INSPECTOR: |  |  | TIME:
ICC CERTIFICATION # (If applicable) |  |  | ATTENDED PRE-ACTIVITY? Y / N
LOCATION:
BID ITEM(s) #
FORMWORK: |  |  |  | YES | NO
Has aggregate base been inspected and signed off?
Are forms straight, clean, and free of debris?
Have forms, bracing, and shoring been checked, if applicable ?
Are embedments, if required, installed and correct?
Have the form dimensions been checked?
Is the alignment correct?
REINFORCING:
Plans used: Contract Drawings
| Approved Shop Drawings | Submittal #:_______________
Is reinforcement spacing and overlaps per plan?
Have the correct steel grade, number of bars, and sizes been installed?
Is clearance from the ground / forms correct?
Is reinforcing clean, straight, and tied at the required interval?
Have dowels and/or sleeves been installed correctly?
Is epoxy coating, if applicable, damaged?
Have coupons for each size/lot been received for testing?
Do special circumstances exist (i.e. pipe penetrations,
weep holes, or weather event)?
Explain:
Is rework required?
QC Initials
QA SIGN-OFF
Did you verify QC inspection?
Were there any deficiencies written?
Do you take exception to the work continuing?
QA Initials
COMMENTS:

## Concrete
PROJECT NAME: |  | ACTIVITY CARD:
BID # |  | DATE:
QC INSPECTOR: |  | TIME:
ICC CERTIFICATION # (If applicable) |  | ATTENDED PRE-ACTIVITY? Y / N
LOCATION:
BID ITEM(s) #
Pre-Placement |  |  | YES | NO
Have all past inspection and testing requirements been completed? (i.e., base aggregate, subgrade)
Have all pertinent deficiencies been cleared?
Are all materials in place and on hand for construction?
(i.e., expansion joints, etc.)
Are approved curing materials on-site and has the sprayer been tested to check spray pattern?
During Placement
Is the correct mix design being used?
Was water added on-site?
If so, was the amount documented on the ticket?
Did you check the ticket to see how much water could be added?
Is proper consolidation being performed?
Is the concrete being finished properly?
Were tests taken?
If NO, did you write the reason on back of this sheet?
Were all temperatures in spec?
Were all slumps in spec?
Did the tester provide field test information in writing?
Were the concrete test specimens placed in a protected location?
Post-Placement
Is the time frame for removal of forms being complied with?
Are proper curing procedures being used?
Are any repairs required, at this time?
Did special circumstances exist?
Explain :
QC INSPECTOR INITIALS
QA Sign-Off
Did QC complete the checklist accurately?
If NO, was a Deficiency written for improper Checklist?
Give Deficiency Number from log. Log #____________
Did you have to write any other Deficiency?
Give Deficiency Number from log. Log #____________
Do you take exception to allowing the work to progress?
QA INSPECTOR INITIALS

## Advance Notification
Advance Notification Card
| Project Name: | [5 empty] | Bid Number:
| Date of Card : |  | 2019-04-11 08:55 |  |  |  | Activity Date:
| Contractor: | [5 empty] | Contract Day: |  |  | of
| Completed By: | [5 empty] | Project Duration: |  | #DIV/0!
| Activity Card | Bid Item | Description of Activity | Location | Mix Design / Source | Inspection/Testing Information
[6 empty] | Inspection (Y or N) | Testing (Y or N) | Type | Quantity | Required Frequency | Time
10:00
Unexpected Activity Notification (Give Verbal Notification Immediately)
Planned Preactivity Meetings (Attach Agenda)
| Bid Item |  | Description of Activity |  |  | Meeting Location |  |  |  | Time
QC 102 Rev 10/17

## Contractor Daily
PROJECT NAME: |  |  | CONTRACTOR:
BID # | CONTRACT DAY: OF |  | DATE: |  | WORK HOURS:
WEATHER: TEMP MIN MAX REMARKS:
SUBCONTRACTORS/ VISITORS |  | NO. OF PERSONNEL |  | ACTIVITIES / BID ITEM(S)
Safety/Traffic Accidents: Y N |  |  | Utility Breaks: Y N
Comments:
Project Delays: Y N Comments:
Traffic Control Plan: Deficiencies / NCRs written for Traffic Control Today? Y N
Comments:
Work Performed: Please include Who, What, Where, Why as it pertains to the work including equipment used, any unusual situations, important conversations with site visitors (i.e. OSHA, FHWA,etc.), verbal discussions with the Engineer, public complaints or concerns, deviations from the plans and corrective actions, changes to the plans, manpower, equiment, and any issues discovered that may require RFIs.