## Table 1
Correlation - Nuclear Gauge to Core Density
Contract Number |  | Pay item# |  |  | Mode Thin Layer | Direct
|  | Gauge Model |  |  | Gauge#
Road Section
Mix ID |  | HMA Class | Design Thickness | Lab# & Date |  | Project Engineer
Sample Number | Station (or latitude) | Offset (or longitude) | Core Thickness | Nuclear Gauge Density #/ft³ (Ave of 4 tests) | Core Density #/ft³ | Difference | Density Ratio | Exclude
1 | [5 empty] | 0 | 0 | 0
2 | [5 empty] | 0 | 0 | 0
3 | [5 empty] | 0 | 0
4 | [5 empty] | 0 | 0
5 | [5 empty] | 0 | 0
6 | [5 empty] | 0 | 0
7 | [5 empty] | 0 | 0
Average
Density Ratio= |  | Core Density |  | Correction Factor=
Nuclear Gauge Density
Comments
Date of Paving |  | Date of Coring |  | Date Project Office Notified of Gauge Correlation Factor

## Table 2
Contract Number | SR Number | Mode Thin Layer | Direct
Section
Mix ID | HMA Class | Plan Lift Thickness |  | Project Engineer

## Table 3
| Station/Offset | Nuclear Gauge Density #/ft³ | Core Density #/ft³ | Density Ratio
1
2
3
4
5
6
7
8
9
10
Reference: WSDOT SOP 730 Core Density Density Ratio = Nuclear Gauge Density Calculation of Gauge Correlation Factor (GCF) Add ten Density Ratios GCF = Sum of Density Ratios = Number of Cores

## Table 4
Date of Paving | Date of Coring | Date Project Office Notified of Gauge Correlation Factor

## Table 5
Submitted By